## Model
Name | safGeometryTest
Description
Discipline
Level of detail
Status
Owner
Revision number
Created
Last update
Source type
Source application
Source company
Global coordinate system | minus Z vertical
LCS of cross-section | MinusZMinusYX
System of units | Metric
SAF Version | 1.0.5
Module version
Ignored objects
Ignored groups
Id | {27c442e5-e5b6-4cef-a76d-c8caf6c3c615}

## Project
Name
Description
Project nr
Created
Last update
Project type
Project kind
Building type
Status
Location

## StructuralMaterial
Name | Type | Subtype | Quality | Unit mass [kg/m3] | E modulus [MPa] | G modulus [MPa] | Poisson Coefficient | Thermal expansion [1/K] | Design properties | Id
MAT1 | Steel | Carbon Steel | S235JR | 7850 | 210000 | 80769.2308 | 0.3 | 1.2e-05
MAT2 | Concrete | Concrete | C25/30 | 2500 | 31000 | 12916.6667 | 0.2 | 1e-05

## StructuralCrossSection
Name | Material | Cross-section type | Shape | Parameters [mm] | Profile | Form code | Description ID of the profile | A [m2] | Iy [m4] | Iz [m4] | It [m4] | Iw [m6] | Wply [m3] | Wplz [m3] | Id
CS1 | MAT1 | Manufactured |  |  | HEA 200 ¦ Euronorm 53-62; ... ¦ SZS | 14 | 0 | 0.00538 | 3.69e-05 | 1.34e-05 | 2.11e-07 | 0 | 0.000389 | 0.000134
CS2 | MAT1 | Manufactured |  |  | IPE 300 ¦ EN 10365:2017 ¦ ArcelorMittal (2018) | 14 | 0 | 0.00538 | 8.356e-05 | 6.04e-06 | 2.01e-07 | 0 | 0.000557 | 8.05e-05
CS3 | MAT2 | Parametric | Rectangle | 600;600 | R_M1 |  |  | 0.36 | 0.0108 | 0.0108 | 0.018252 | 0 | 0.036 | 0.036
CS4 | MAT2 | Parametric | Rectangle | 400;400 | R_M1 |  |  | 0.16 | 0.0021333 | 0.0021333 | 0.0036053 | 0 | 0.010667 | 0.010667

## StructuralPointConnection
Name | Coordinate X [m] | Coordinate Y [m] | Coordinate Z [m] | Id
N1 | 0 | 0 | 0
N2 | 0 | 0 | -4
N3 | 8 | 0 | 0
N4 | 8 | 0 | -4
N5 | 16 | 0 | 0
N6 | 16 | 0 | -4
N7 | 0 | 8 | 0
N8 | 0 | 8 | -4
N9 | 8 | 8 | 0
N10 | 8 | 8 | -4
N11 | 16 | 8 | 0
N12 | 16 | 8 | -4
N13 | 0 | 0 | -8
N14 | 8 | 0 | -8
N15 | 16 | 0 | -8
N17 | 0 | 8 | -8
N18 | 8 | 8 | -8
N19 | 16 | 8 | -8

## StructuralCurveEdge
Name | 2D member | Nodes | Segments | Id

## StructuralCurveMember
Name | Type | Cross section | Arbitrary definition | Nodes | Segments | Begin node | End node | Internal nodes | Length [m] | Geometrical shape | Parent ID | LCS | LCS Rotation [deg] | Coordinate X [m] | Coordinate Y [m] | Coordinate Z [m] | System line | Eccentricity ey [mm] | Eccentricity ez [mm] | Layer | Behaviour in analysis | Color | Id
CM1 | Beam | CS3 |  | N1;N2 | Line | N1 | N2 |  | 4 | Line |  | y by vector | 0 | 0 | 1 | 0 | Centre |  |  |  | Standard
CM2 | Beam | CS3 |  | N3;N4 | Line | N3 | N4 |  | 4 | Line |  | y by vector | 0 | 0 | 1 | 0 | Centre |  |  |  | Standard
CM3 | Beam | CS3 |  | N5;N6 | Line | N5 | N6 |  | 4 | Line |  | y by vector | 0 | 0 | 1 | 0 | Centre |  |  |  | Standard
CM4 | Beam | CS4 |  | N2;N4 | Line | N2 | N4 |  | 8 | Line |  | y by vector | 0 | 0 | 1 | 0 | Centre |  |  |  | Standard
CM5 | Beam | CS4 |  | N4;N6 | Line | N4 | N6 |  | 8 | Line |  | y by vector | 0 | 0 | 1 | 0 | Centre |  |  |  | Standard
CM6 | Beam | CS3 |  | N7;N8 | Line | N7 | N8 |  | 4 | Line |  | y by vector | 0 | 0 | 1 | 0 | Centre |  |  |  | Standard
CM7 | Beam | CS3 |  | N9;N10 | Line | N9 | N10 |  | 4 | Line |  | y by vector | 0 | 0 | 1 | 0 | Centre |  |  |  | Standard
CM8 | Beam | CS3 |  | N11;N12 | Line | N11 | N12 |  | 4 | Line |  | y by vector | 0 | 0 | 1 | 0 | Centre |  |  |  | Standard
CM9 | Beam | CS4 |  | N8;N10 | Line | N8 | N10 |  | 8 | Line |  | y by vector | 0 | 0 | 1 | 0 | Centre |  |  |  | Standard
CM10 | Beam | CS4 |  | N10;N12 | Line | N10 | N12 |  | 8 | Line |  | y by vector | 0 | 0 | 1 | 0 | Centre |  |  |  | Standard
CM11 | Beam | CS4 |  | N12;N6 | Line | N12 | N6 |  | 8 | Line |  | y by vector | 0 | 0 | 1 | 0 | Centre |  |  |  | Standard
CM12 | Beam | CS4 |  | N10;N4 | Line | N10 | N4 |  | 8 | Line |  | y by vector | 0 | 0 | 1 | 0 | Centre |  |  |  | Standard
CM13 | Beam | CS4 |  | N8;N2 | Line | N8 | N2 |  | 8 | Line |  | y by vector | 0 | 0 | 1 | 0 | Centre |  |  |  | Standard
CM14 | Beam | CS1 |  | N2;N13 | Line | N2 | N13 |  | 4 | Line |  | y by vector | 0 | 0 | 1 | 0 | Centre |  |  |  | Standard
CM15 | Beam | CS1 |  | N4;N14 | Line | N4 | N14 |  | 4 | Line |  | y by vector | 0 | 0 | 1 | 0 | Centre |  |  |  | Standard
CM16 | Beam | CS1 |  | N6;N15 | Line | N6 | N15 |  | 4 | Line |  | y by vector | 0 | 0 | 1 | 0 | Centre |  |  |  | Standard
CM17 | Beam | CS2 |  | N13;N14 | Line | N13 | N14 |  | 8 | Line |  | y by vector | 0 | 0 | 1 | 0 | Centre |  |  |  | Standard
CM18 | Beam | CS2 |  | N14;N15 | Line | N14 | N15 |  | 8 | Line |  | y by vector | 0 | 0 | 1 | 0 | Centre |  |  |  | Standard
CM19 | Beam | CS1 |  | N8;N17 | Line | N8 | N17 |  | 4 | Line |  | y by vector | 0 | 0 | 1 | 0 | Centre |  |  |  | Standard
CM20 | Beam | CS1 |  | N10;N18 | Line | N10 | N18 |  | 4 | Line |  | y by vector | 0 | 0 | 1 | 0 | Centre |  |  |  | Standard
CM21 | Beam | CS1 |  | N12;N19 | Line | N12 | N19 |  | 4 | Line |  | y by vector | 0 | 0 | 1 | 0 | Centre |  |  |  | Standard
CM22 | Beam | CS2 |  | N17;N18 | Line | N17 | N18 |  | 8 | Line |  | y by vector | 0 | 0 | 1 | 0 | Centre |  |  |  | Standard
CM23 | Beam | CS2 |  | N18;N19 | Line | N18 | N19 |  | 8 | Line |  | y by vector | 0 | 0 | 1 | 0 | Centre |  |  |  | Standard
CM24 | Beam | CS2 |  | N19;N15 | Line | N19 | N15 |  | 8 | Line |  | y by vector | 0 | 0 | 1 | 0 | Centre |  |  |  | Standard
CM25 | Beam | CS2 |  | N18;N14 | Line | N18 | N14 |  | 8 | Line |  | y by vector | 0 | 0 | 1 | 0 | Centre |  |  |  | Standard
CM26 | Beam | CS2 |  | N17;N13 | Line | N17 | N13 |  | 8 | Line |  | y by vector | 0 | 0 | 1 | 0 | Centre |  |  |  | Standard

## StructuralSurfaceMember
Name | Type | Material | Thickness type | Thickness [mm] | System plane at | Nodes | Internal nodes | Edges | Parent ID | Layer | LCS Type | Coordinate X [m] | Coordinate Y [m] | Coordinate Z [m] | LCS Rotation [deg] | Eccentricity ez [mm] | Shape | Behavior in analysis | Color | Id
SFC1 |  | MAT2 | Constant | 100 | Centre | N4;N10;N8;N2 |  | Line;Line;Line;Line |  |  | y by vector | 0 | 1 | 0 | 0 | 0 | Flat | Isotropic
SFC2 |  | MAT2 | Constant | 100 | Centre | N6;N12;N10;N4 |  | Line;Line;Line;Line |  |  | y by vector | 0 | 1 | 0 | 0 | 0 | Flat | Isotropic
SFC3 |  | MAT1 | Constant | 20 | Centre | N17;N13;N14;N18 |  | Line;Line;Line;Line |  |  | y by vector | 0 | 1 | 0 | 0 | 0 | Flat | Isotropic
SFC4 |  | MAT1 | Constant | 20 | Centre | N19;N15;N14;N18 |  | Line;Line;Line;Line |  |  | y by vector | 0 | 1 | 0 | 0 | 0 | Flat | Isotropic

## StructuralSurfaceMemberOpening
Name | 2D Member | Nodes | Edges | Id

## StructuralStorey
Name | Height level [m] | Id

## StructuralPointSupport
Name | Type | Node | ux | uy | uz | fix | fiy | fiz | Stiffness X [MN/m] | Stiffness Y [MN/m] | Stiffness Z [MN/m] | Stiffness Fix [MNm/rad] | Stiffness Fiy [MNm/rad] | Stiffness Fiz [MNm/rad] | Id
PS1 | Fixed | N1 | Rigid | Rigid | Rigid | Rigid | Rigid | Rigid
PS2 | Fixed | N3 | Rigid | Rigid | Rigid | Rigid | Rigid | Rigid
PS3 | Fixed | N5 | Rigid | Rigid | Rigid | Rigid | Rigid | Rigid
PS4 | Fixed | N7 | Rigid | Rigid | Rigid | Rigid | Rigid | Rigid
PS5 | Fixed | N9 | Rigid | Rigid | Rigid | Rigid | Rigid | Rigid
PS6 | Fixed | N11 | Rigid | Rigid | Rigid | Rigid | Rigid | Rigid

## StructuralEdgeConnection
Name | Type | 2D Member | Edge | ux | uy | uz | fix | fiy | fiz | Stiffness X [MN/m2] | Stiffness Y [MN/m2] | Stiffness Z [MN/m2] | Stiffness Fix [MNm/rad/m] | Stiffness Fiy [MNm/rad/m] | Stiffness Fiz [MNm/rad/m] | Coordinate system | Coordinate definition | Origin | Start point [m] | End point [m] | Id

## RelConnectsRigidMember
Name | Node | 2D Members | Edges | Internal edge | 1D Members | Type | ux | uy | uz | fix | fiy | fiz | Stiffness X [MN/m2] | Resistance X [MN/m] | Stiffness Y [MN/m2] | Resistance Y [MN/m] | Stiffness Z [MN/m2] | Resistance Z [MN/m] | Stiffness Fix [MNm/rad/m] | Resistance Fix [MNm/m] | Stiffness Fiy [MNm/rad/m] | Resistance Fiy [MNm/m] | Stiffness Fiz [MNm/rad/m] | Resistance Fiz [MNm/m] | Id

## StructuralLoadGroup
Name | Load group type | Relation | Load type | Id
LG1 | Permanent

## StructuralLoadCase
Name | Description | Action type | Load group | Load type | Duration | Id
Self-weight1 |  | Permanent | LG1 | Self weight